## System Parameters
Sensor Device
System Parameters (defined by hardware) |  |  | Profiles (usage of each component mode - defined by software and usage)
form the datasheets
|  |  | "off" | "sensing" | "interactive"
Processor | https://github.com/Jingyii800/Hydration-Companion/blob/main/data_sheets/esp32-s3_datasheet.pdf
Active | 198 | mW | 0% | 20% | 50%
Idle | 120 | mW | 0% | 80% | 50%
Sleep | 0.6 | mW | 100% | 0% | 0%
LED | https://github.com/Jingyii800/Hydration-Companion/blob/main/data_sheets/1498852.pdf
On | 50 | mW | 0% | 100% | 100%
Sensor | https://github.com/Jingyii800/Hydration-Companion/blob/main/data_sheets/Stepper-motor2424.pdf
On | 7.5 | mW | 0% | 0% | 100%
Idle | 0 | mW | 0% | 0% | 0%
Off | 0 | mW | 100% | 0% | 0%
Buzzer | https://github.com/Jingyii800/Hydration-Companion/blob/main/data_sheets/SSD1306.pdf
On | 150 | mW | 0% | 100% | 50%
Off (leakage) | 1 | mW | 100% | 0% | 50%
Radio | https://github.com/Jingyii800/Hydration-Companion/blob/main/data_sheets/esp32-s3_datasheet.pdf
Data Rate | 500K | bps | 0% | 0% | 0% |  | Total power in profile (mw) |  |  | Maximum Time
Standby Power | 100 | mW | 0% | 100% | 50% |  | "off" | 1.6 | mW | 5250 | hours
TX Power | 200 | mW | 0% | 0% | 40% |  | "sensing" | 435.6 | mW | 19.2837 | hours
RX Power | 100 | mW | 0% | 0% | 10% |  | "interactive" | 432 | mW | 19.4444 | hours
|  |  | 14 | 9.5 | 0.5 | hours/day typical usage | Effective Battery Capacity
Battery | 4 * AA batteries with regulator | [6 empty] | 8400 | mW*h
Capacity | 2000 | mAh
Nominal Voltage | 6 | V |  |  |  |  | Days of Use | 1.9193 | days
Regulator Efficiency | 70% | [5 empty] | Hours of Use | 46.0632 | hours
Days of Use Metric:
The "days of use" metric was determined by calculating the effective battery capacity, considering the regulator efficiency, and then dividing by the total power consumption per day for the usage profile defined. With a regulator efficiency of 70% and a battery capacity of 2000 mAh at 6V, the effective battery capacity is 8400 mW*h. By comparing this against the total power consumed in different profiles, it can estimate the number of days and hours the device can operate before the battery needs recharging or replacing.
Optimum Size for the Battery:
Given the device's current configuration and usage, the 4 * AA batteries with a capacity of 2000 mAh seem to be a reasonable choice, providing over 2 days of continuous use in the most demanding 'interactive' profile and significantly longer in the 'off' or 'sensing' modes.
Hardware/Software/Cost/Effort Trade-offs:
Hardware: Using a more energy-efficient OLED screen or a stepper motor with lower power consumption could extend battery life. Another hardware consideration could be integrating an energy harvesting component, like a solar cell, to extend battery life or even eliminate the need for batteries in some environments.
Software: Implementing a more aggressive sleep mode management in the software could reduce power consumption when the device is idle. For example, reducing the frequency of updates or implementing a motion-activated wake-up could minimize energy use without significantly impacting user experience.
Cost: While higher-capacity batteries or more energy-efficient components might increase the cost, they could also improve the user experience by requiring less frequent charging. Additionally, software optimizations typically do not increase the hardware cost and can be a cost-effective way to improve power management.
Effort: Investing in software development for intelligent power management could be less resource-intensive than hardware changes. For instance, creating a low-power communication protocol between the sensor device and the display could reduce the energy required for data transmission.

## Sensitivity Analysis
Linked Data from First Page DO NOT EDIT
System Parameters (defined by hardware) | 0 | 0 | 0 | [15 empty] | Profiles (usage of each component mode - defined by software and usage) | 0 | 0 | 0
0 | form the datasheets | 0 | 0 | [15 empty] | 0 | 0 | 0 | 0
0 | 0 | 0 | 0 | [15 empty] | "off" | "sensing" | "interactive" | 0
Processor | https://github.com/Jingyii800/Hydration-Companion/blob/main/data_sheets/esp32-s3_datasheet.pdf | 0 | 0 | [15 empty] | 0 | 0 | 0 | 0
Active | 198 | mW | 178.2 | 198 | 198 | 198 | 198 | 198 | 198 | 198 | 198 | 198 | 198 | 198 |  |  |  |  | 0% | 20% | 50% | 0
Idle | 120 | mW | 120 | 108 | 120 | 120 | 120 | 120 | 120 | 120 | 120 | 120 | 120 | 120 |  |  |  |  | 0% | 80% | 50% | 0
Sleep | 0.6 | mW | 0.6 | 0.6 | 0.54 | 0.6 | 0.6 | 0.6 | 0.6 | 0.6 | 0.6 | 0.6 | 0.6 | 0.6 |  |  |  |  | 100% | 0% | 0% | 0
0 | 0 | 0 | 0 | 0 | 0 | 0 | 0 | 0 | 0 | 0 | 0 | 0 | 0 | 0 |  |  |  |  | 0 | 0 | 0 | 0
LED | https://github.com/Jingyii800/Hydration-Companion/blob/main/data_sheets/1498852.pdf | 0 | https://github.com/Jingyii800/Hydration-Companion/blob/main/data_sheets/1498852.pdf | https://github.com/Jingyii800/Hydration-Companion/blob/main/data_sheets/1498852.pdf | https://github.com/Jingyii800/Hydration-Companion/blob/main/data_sheets/1498852.pdf | https://github.com/Jingyii800/Hydration-Companion/blob/main/data_sheets/1498852.pdf | https://github.com/Jingyii800/Hydration-Companion/blob/main/data_sheets/1498852.pdf | https://github.com/Jingyii800/Hydration-Companion/blob/main/data_sheets/1498852.pdf | https://github.com/Jingyii800/Hydration-Companion/blob/main/data_sheets/1498852.pdf | https://github.com/Jingyii800/Hydration-Companion/blob/main/data_sheets/1498852.pdf | https://github.com/Jingyii800/Hydration-Companion/blob/main/data_sheets/1498852.pdf | https://github.com/Jingyii800/Hydration-Companion/blob/main/data_sheets/1498852.pdf | https://github.com/Jingyii800/Hydration-Companion/blob/main/data_sheets/1498852.pdf | https://github.com/Jingyii800/Hydration-Companion/blob/main/data_sheets/1498852.pdf |  |  |  |  | 0 | 0 | 0 | 0
On | 50 | mW | 50 | 50 | 50 | 45 | 50 | 50 | 50 | 50 | 50 | 50 | 50 | 50 |  |  |  |  | 0% | 100% | 100% | 0
0 | 0 | 0 | 0 | 0 | 0 | 0 | 0 | 0 | 0 | 0 | 0 | 0 | 0 | 0 |  |  |  |  | 0 | 0 | 0 | 0
0 | 0 | 0 | 0 | 0 | 0 | 0 | 0 | 0 | 0 | 0 | 0 | 0 | 0 | 0 |  |  |  |  | 0 | 0 | 0 | 0
Sensor | https://github.com/Jingyii800/Hydration-Companion/blob/main/data_sheets/Stepper-motor2424.pdf | 0 | https://github.com/Jingyii800/Hydration-Companion/blob/main/data_sheets/Stepper-motor2424.pdf | https://github.com/Jingyii800/Hydration-Companion/blob/main/data_sheets/Stepper-motor2424.pdf | https://github.com/Jingyii800/Hydration-Companion/blob/main/data_sheets/Stepper-motor2424.pdf | https://github.com/Jingyii800/Hydration-Companion/blob/main/data_sheets/Stepper-motor2424.pdf | https://github.com/Jingyii800/Hydration-Companion/blob/main/data_sheets/Stepper-motor2424.pdf | https://github.com/Jingyii800/Hydration-Companion/blob/main/data_sheets/Stepper-motor2424.pdf | https://github.com/Jingyii800/Hydration-Companion/blob/main/data_sheets/Stepper-motor2424.pdf | https://github.com/Jingyii800/Hydration-Companion/blob/main/data_sheets/Stepper-motor2424.pdf | https://github.com/Jingyii800/Hydration-Companion/blob/main/data_sheets/Stepper-motor2424.pdf | https://github.com/Jingyii800/Hydration-Companion/blob/main/data_sheets/Stepper-motor2424.pdf | https://github.com/Jingyii800/Hydration-Companion/blob/main/data_sheets/Stepper-motor2424.pdf | https://github.com/Jingyii800/Hydration-Companion/blob/main/data_sheets/Stepper-motor2424.pdf |  |  |  |  | 0 | 0 | 0 | 0
On | 7.5 | mW | 7.5 | 7.5 | 7.5 | 7.5 | 6.75 | 7.5 | 7.5 | 7.5 | 7.5 | 7.5 | 7.5 | 7.5 |  |  |  |  | 0% | 0% | 100% | 0
Idle | 0 | mW | 0 | 0 | 0 | 0 | 0 | 0 | 0 | 0 | 0 | 0 | 0 | 0 |  |  |  |  | 0% | 0% | 0% | 0
Off | 0 | mW | 0 | 0 | 0 | 0 | 0 | 0 | 0 | 0 | 0 | 0 | 0 | 0 |  |  |  |  | 100% | 0% | 0% | 0
0 | 0 | 0 | 0 | 0 | 0 | 0 | 0 | 0 | 0 | 0 | 0 | 0 | 0 | 0 |  |  |  |  | 0 | 0 | 0 | 0
Buzzer | https://github.com/Jingyii800/Hydration-Companion/blob/main/data_sheets/SSD1306.pdf | 0 | https://github.com/Jingyii800/Hydration-Companion/blob/main/data_sheets/SSD1306.pdf | https://github.com/Jingyii800/Hydration-Companion/blob/main/data_sheets/SSD1306.pdf | https://github.com/Jingyii800/Hydration-Companion/blob/main/data_sheets/SSD1306.pdf | https://github.com/Jingyii800/Hydration-Companion/blob/main/data_sheets/SSD1306.pdf | https://github.com/Jingyii800/Hydration-Companion/blob/main/data_sheets/SSD1306.pdf | https://github.com/Jingyii800/Hydration-Companion/blob/main/data_sheets/SSD1306.pdf | https://github.com/Jingyii800/Hydration-Companion/blob/main/data_sheets/SSD1306.pdf | https://github.com/Jingyii800/Hydration-Companion/blob/main/data_sheets/SSD1306.pdf | https://github.com/Jingyii800/Hydration-Companion/blob/main/data_sheets/SSD1306.pdf | https://github.com/Jingyii800/Hydration-Companion/blob/main/data_sheets/SSD1306.pdf | https://github.com/Jingyii800/Hydration-Companion/blob/main/data_sheets/SSD1306.pdf | https://github.com/Jingyii800/Hydration-Companion/blob/main/data_sheets/SSD1306.pdf |  |  |  |  | 0 | 0 | 0 | 0
On | 150 | mW | 150 | 150 | 150 | 150 | 150 | 150 | 150 | 135 | 150 | 150 | 150 | 150 |  |  |  |  | 0% | 100% | 50% | 0
Off (leakage) | 1 | mW | 1 | 1 | 1 | 1 | 1 | 1 | 1 | 1 | 0.9 | 1 | 1 | 1 |  |  |  |  | 100% | 0% | 50% | 0
0 | 0 | 0 | 0 | 0 | 0 | 0 | 0 | 0 | 0 | 0 | 0 | 0 | 0 | 0 |  |  |  |  | 0 | 0 | 0 | 0
Radio | https://github.com/Jingyii800/Hydration-Companion/blob/main/data_sheets/esp32-s3_datasheet.pdf | 0 | https://github.com/Jingyii800/Hydration-Companion/blob/main/data_sheets/esp32-s3_datasheet.pdf | https://github.com/Jingyii800/Hydration-Companion/blob/main/data_sheets/esp32-s3_datasheet.pdf | https://github.com/Jingyii800/Hydration-Companion/blob/main/data_sheets/esp32-s3_datasheet.pdf | https://github.com/Jingyii800/Hydration-Companion/blob/main/data_sheets/esp32-s3_datasheet.pdf | https://github.com/Jingyii800/Hydration-Companion/blob/main/data_sheets/esp32-s3_datasheet.pdf | https://github.com/Jingyii800/Hydration-Companion/blob/main/data_sheets/esp32-s3_datasheet.pdf | https://github.com/Jingyii800/Hydration-Companion/blob/main/data_sheets/esp32-s3_datasheet.pdf | https://github.com/Jingyii800/Hydration-Companion/blob/main/data_sheets/esp32-s3_datasheet.pdf | https://github.com/Jingyii800/Hydration-Companion/blob/main/data_sheets/esp32-s3_datasheet.pdf | https://github.com/Jingyii800/Hydration-Companion/blob/main/data_sheets/esp32-s3_datasheet.pdf | https://github.com/Jingyii800/Hydration-Companion/blob/main/data_sheets/esp32-s3_datasheet.pdf | https://github.com/Jingyii800/Hydration-Companion/blob/main/data_sheets/esp32-s3_datasheet.pdf |  |  |  |  | 0 | 0 | 0 | 0
Standby Power | 100 | mW | 100 | 100 | 100 | 100 | 100 | 100 | 100 | 100 | 100 | 90 | 100 | 100 |  |  |  |  | 0% | 100% | 50% | 0
TX Power | 200 | mW | 200 | 200 | 200 | 200 | 200 | 200 | 200 | 200 | 200 | 200 | 180 | 200 |  |  |  |  | 0% | 0% | 40% | 0
RX Power | 100 | mW | 100 | 100 | 100 | 100 | 100 | 100 | 100 | 100 | 100 | 100 | 100 | 90 |  |  |  |  | 0% | 0% | 10% | 0
0 | 0 | 0 | 0 | [15 empty] | 0 | 0 | 0 | 0
0 | 0 | 0 | 0 | [15 empty] | 14 | 9.5 | 0.5 | hours/day typical usage
Battery | 4 * AA batteries with regulator | 0 | 0 | [15 empty] | 0 | 0 | 0 | 0
Capacity | 2000 | mAh | 0 | [15 empty] | 0 | 0 | 0 | 0
Nominal Voltage | 6 | V | 0 | [15 empty] | 0 | 0 | 0 | 0
Regulator Efficiency | 70% | 0 | 0 | [15 empty] | 0 | 0 | 0 | 0
0 | 0 | 0 | 0 | [10 empty] | 0 | 0 | 0 | 0 | 0 | 0 | #REF! | #REF!
0 | 0 | 0 | 0 | [10 empty] | 0 | 0 | 0 | 0 | 0 | 0 | #REF! | #REF!
0 | 0 | 0 | 0 | [10 empty] | 0 | 0 | 0 | 0 | 0 | 0 | #REF! | #REF!
0 | 0 | #REF! | #REF! | [10 empty] | #REF! | #REF! | #REF! | 0 | 0 | 0 | #REF! | #REF!
Total power in profile (mw) | 0 | 0 | [14 empty] | 0 | 0 | 0 | 0 | 0
"off" | 1.6 | mW | 1.6 | 1.6 | 1.54 | 1.6 | 1.6 | 1.6 | 1.6 | 1.6 | 1.5 | 1.6 | 1.6 | 1.6 |  |  | 0 | 0 | 0 | 0 | 0
"sensing" | 435.6 | mW | 431.64 | 426 | 435.6 | 430.6 | 435.6 | 435.6 | 435.6 | 420.6 | 435.6 | 425.6 | 435.6 | 435.6 |  |  | 0 | 0 | 0 | 0 | 0
"interactive" | 432 | mW | 422.1 | 426 | 432 | 427 | 431.25 | 432 | 432 | 424.5 | 431.95 | 427 | 424 | 431 |  |  | 0 | 0 | 0 | 0 | 0
0 | 0 | 0 | 0 | 0 | 0 | 0 | 0 | 0 | 0 | 0 | 0 | 0 | 0 | 0 |  |  | 0 | 0 | 0 | 0 | 0
Effective Battery Capacity | 0 | 0 | 0 | 0 | 0 | 0 | 0 | 0 | 0 | 0 | 0 | 0 | 0 | 0 | 0 | 0 | 0 | 0 | 0 | 0 | 0
0 | 8400 | mW*h | 8400 | 8400 | 8400 | 8400 | 8400 | 8400 | 8400 | 8400 | 8400 | 8400 | 8400 | 8400 | 0 | 0 | 0 | #REF! | #REF! | #REF! | #REF!
0 | 0 | 0 | 0 | 0 | 0 | 0 | 0 | 0 | 0 | 0 | 0 | 0 | 0 | 0 | 0 | 0 | 0 | 0 | 0 | 0 | 0
Days of Use | 1.9193 | days | 1.9381 | 1.9615 | 1.9197 | 1.9415 | 1.9195 | 1.9193 | 1.9193 | 1.9857 | 1.9199 | 1.963 | 1.9211 | 1.9195 | 0 | 0 | 0 | 0 | 0 | 0 | 0
Hours of Use | 46.0632 | hours | 46.5156 | 47.0764 | 46.072 | 46.5955 | 46.0671 | 46.0632 | 46.0632 | 47.6556 | 46.0782 | 47.1127 | 46.1053 | 46.0684 | 0 | 0 | 0 | 0 | 0 | 0 | 0
0 | 0 | 0 | 0 | [10 empty] | 0 | 0 | 0 | 0 | 0 | 0 | 0 | 0
% change | 0 | 0 | 0.9822% | 2.2% | 0.0192% | 1.156% | 0.008569% | 0% | 0% | 3.457% | 0.03257% | 2.279% | 0.09148% | 0.01143% | 0 | 0 | 0 | 0 | 0 | 0 | 0
Parameter Name | 0 | 0 | ProcessorActive | ProcessorIdle | ProcessorOff | LEDOn | SensorOn | SensorIdle | SensorOff | DisplayOn | DisplayOff | RadioStandby | RadioTX | RadioRX | 0 | 0 | 0 | 0 | 0 | 0 | 0
0 | 0 | 0 | 0 | [10 empty] | 0 | 0 | 0 | 0 | 0 | 0 | 0 | 0
0 | 0 | 0 | 0 | [10 empty] | 0 | 0 | 0 | 0 | 0 | 0 | 0 | 0
0 | 0 | 0 | 0 | [10 empty] | 0 | 0 | 0 | 0 | 0 | 0 | 0 | 0
0 | 0 | 0 | 0 | [10 empty] | 0 | 0 | 0 | 0 | 0 | 0 | 0 | 0
0 | 0 | 0 | 0 | [10 empty] | 0 | 0 | 0 | 0 | 0 | 0 | 0 | 0
0 | 0 | 0 | 0 | [10 empty] | 0 | 0 | 0 | 0 | 0 | 0 | 0 | 0
0 | 0 | 0 | 0 | [10 empty] | 0 | 0 | 0 | 0 | 0 | 0 | 0 | 0
0 | 0 | 0 | 0 | [10 empty] | 0 | 0 | 0 | 0 | 0 | 0 | 0 | 0
0 | 0 | 0 | 0 | [10 empty] | 0 | 0 | 0 | 0 | 0 | 0 | 0 | 0
0 | 0 | 0 | 0 | [10 empty] | 0 | 0 | 0 | 0 | 0 | 0 | 0 | 0
0 | 0 | 0 | 0 | [10 empty] | 0 | 0 | 0 | 0 | 0 | 0 | 0 | 0
0 | 0 | 0 | 0 | [10 empty] | 0 | 0 | 0 | 0 | 0 | 0 | 0 | 0
0 | 0 | 0 | 0 | [10 empty] | 0 | 0 | 0 | 0 | 0 | 0 | 0 | 0
0 | 0 | 0 | 0 | [10 empty] | 0 | 0 | 0 | 0 | 0 | 0 | 0 | 0
0 | 0 | 0 | 0 | [10 empty] | 0 | 0 | 0 | 0 | 0 | 0 | 0 | 0
0 | 0 | 0 | 0 | [10 empty] | 0 | 0 | 0 | 0 | 0 | 0 | 0 | 0
0 | 0 | 0 | 0 | [10 empty] | 0 | 0 | 0 | 0 | 0 | 0 | 0 | 0
0 | 0 | 0 | 0 | [10 empty] | 0 | 0 | 0 | 0 | 0 | 0 | 0 | 0
0 | 0 | 0 | 0 | [10 empty] | 0 | 0 | 0 | 0 | 0 | 0 | 0 | 0